## Design
Parameter | Unit | expected | low | high | distribution | correlation | Reference | Notes | used in design?
n_samples |  | 10000
expected_lifetime | years | 20
foodwaste
Amount_foodwaste | kg /day |  | 1867.99 | 2552.55 | uniform | yes | Calculated from poster data
COD_foodwaste | mg of COD / L foodwaste | 23778.66 | 17833.99 | 29722.5 | uniform | yes | lab results
Moisture_content_FW | % | 0.75 | 0.6 | 0.9 | uniform | yes | from lab result
density_foodwaste | kg / m3 | 765 | 640 | 890 | uniform | yes | https://pdf.sciencedirectassets.com/282166/1-s2.0-S2212670814X00047/1-s2.0-S2212670814001742/main.pdf?X-Amz-Security-Token=IQoJb3JpZ2luX2VjEIT%2F%2F%2F%2F%2F%2F%2F%2F%2F%2FwEaCXVzLWVhc3QtMSJHMEUCIB05yWP1%2BSh31BxdNwpoOqkbPJVs7OLiJcpLxBIPZyzXAiEA9I6xXC5gANadWkbOirwQi8qqtxEhMG4bMfWiC4jWEYcqswUIXBAFGgwwNTkwMDM1NDY4NjUiDK0YmDzi8kFHJHVvpiqQBSu4pKOA%2F4Nu703oCqm%2FgK3UYb%2BZo6F8czZQSE%2BeNHFEgWECccgH8%2Bl4e%2Bm8F7ItBkY70ntz1DSJ3rmReGj5qRLnrQxe7djB5WIfiQd5c7y6TrgkKfLgLYmn2j6zE6j4FV69D79fL%2B8tUill7sSZjbqySVvsyeZoPY4NxFGBfwJuWY6bTde9R7k%2FJDUXwjDC8oRo8bFz9NhcFBV3zfQwwILnAn0n4VCmEdDWBYnx3KsgEknlmWlW%2FF%2FfU9eNH9GIMnpabCYWQF8yJJqxUzg0ZQaFXe9fTBrGemsHx8U9Nwt2BSTg19FdeFf3isBIJ4%2BUYzRketSefpYzswIWow9kpHvKMMEcWbuy6n7vDRigTQ5AYjIICC7crJSHNqI8XNOvYCToDT49LOYjD9YC3v2EUJ4zGJIkDL3XfVBMD2JLPEd4ncf9B1I6nakeCghekiR9zOrR7y5pMfDfQBOHwc3UTwv0KqcVHBCQAVd50FuE%2B1a9LqtGNmMws76ZCXPY0R%2F0yPKbXFVKxaQWisjBYavEc1ckFnNAj7aoOy2TOE7ydh4V1ogCbbwygpsjnDTcfcRtjmfHFSAqD9zBFjAz0M1zmXONjPSxF0puS%2FA8saEnCJNJAb6Yv6%2Bq9a647mn%2FCF2d57dmGJx%2Bhib%2B9a8ocxHFw1edlyYoLHO7zLLiOkjynVHe5LXCc8cW3qajG8%2BCMTvt8qmDGbPKPy9dVZYglrdxH2qnjH5jNfguI8fP9CQevvkBNhXukor7oUK65S7jfMyGNhGkfsToFQ9M43znD5zdXWq34CAn5H8ucCfKHAODZ124WkVbsCwfvkKxmEM8OOI%2BRBw%2Fg8XRvX52KHYrGhYy6%2FZ3R2gPGzFjakTllO2eKUMcMN64kKEGOrEBBB2xRWNE6MfbzeiWcsrQnSgJnHxgEBAPDNKzrAkVkXEf9xrTg1R0xkECCPnEIONPf5X14riR%2BTcPeUQ%2FSg0R8L46lhrGcxGkODANsA9R98j1aG%2FgEJPn%2B9L6hX7TxYAVO5XBzzm5Jx1tczzG5olwIrj%2B5hMp5OMKQdzoQh9cfQgpsM9mKVqz%2FTWEnA0sT33vaZka7Ya1eWnxgr%2F52nvjmCkqj21Vq8drzqsJ6t3pqKVK&X-Amz-Algorithm=AWS4-HMAC-SHA256&X-Amz-Date=20230329T121645Z&X-Amz-SignedHeaders=host&X-Amz-Expires=300&X-Amz-Credential=ASIAQ3PHCVTY5SJGXBVO%2F20230329%2Fus-east-1%2Fs3%2Faws4_request&X-Amz-Signature=dda98c44409fb89ce0a9135226a4129c564be14b6b62029b9f8512f7bb141f2c&hash=fc58788b63a75c7ba751c383fe7f5eb1957721bcf5dd0b3a9bda916eec6b0564&host=68042c943591013ac2b2430a89b270f6af2c76d8dfd086a07176afe7c76c2c61&pii=S2212670814001742&tid=spdf-3b5966b6-49f8-4843-953c-298521a05f77&sid=9e6a5a901c0c764271398ae69af21e814dbcgxrqa&type=client&tsoh=d3d3LnNjaWVuY2VkaXJlY3QuY29t&ua=13105902025f54000702&rr=7af80bbcff53aceb&cc=us
landfill_years | years | 15 |  |  | constant
Time_since_landfill_close | years | 0 |  |  | constant |  | From EPA methane gen. 2008
Time_since_landfill_placement | years | 40 | 30 | 50 | uniform | yes | Guess - from EPA methane gen. 2008
NaOH_amount | kg/M3 | 1.152 |  |  | constant |  | lab results
cost_NaOH_USA | USD/ton |  | 1050 | 1550 | uniform | yes | current price from google
Specific_methane_yield_FW | m3 CH4/kg VS | 0.25 |  |  | constant |  | lab results
transport | [6 empty] | Trimmer et al. 2020
Transport_emissions_factor_truck | kg CO2eq/t-km | 0.194 | 0.0576 | 0.526 | uniform | yes | Trimmer et al. 2020 (Preliminary Greenhouse Gas (GHG) Emissions Analysis of Four Gates Sanitation Systems
Landfill_distance_US | km |  | 19 | 120 | uniform | yes | Waste Atlas
truck_capacity | metric tons |  | 6 | 12 | uniform | yes
pp_mill_sludge
COD_ppmill_sludge | mg/L | 4000 | 1000 | 10000 | uniform | yes | expected one got from lab result other one from(https://iweerbeek.nl/wp-content/uploads/2021/08/Water-Research-2014-Meyer-Anaerobic-digestion-of-pulp-and-paper-mill-wastewater-and-sludge.pdf)
Moisture_content_PPMS | % | 0.6 | 0.4 | 0.75 | uniform | yes | from lab result
Density_PPMS | g / cm3 |  | 0.419 | 0.598 | uniform | yes | https://www.sciencedirect.com/science/article/pii/S030147972201012X
Amount_PPMS | kg / day |  | 1984.9 | 2714.26 | uniform | yes | based on FW and PPMS VS for maintaining 1 to 1 ratio
solids_mass_PPMS | kg/day | 2000 |  |  | constant
specific_gravity_PPMS |  |  | 1.005 | 1.05 | uniform | yes | wastewater engineering textbook; table 13-7 page 1457
Specific_methane_yield_PPMS | m3 CH4/kg VS | 0.11127 | 0.1 | 0.13 | uniform |  | lab result
anaerobic_digestion
Reactor_diameter | m | 6.85 | 4.85 | 8.85 | uniform | yes | Mecalf and Eddy exercise 10-3
VS_PPMS | g VSS/L PPMS | 23.73 | 17.79 | 29.66 | uniform | yes | the lab
ad_flowrate | m3 / day | 1000 | 750 | 1250 | uniform | yes
methane_yield_COD | m3 methane/kg COD | 0.35 | 0.3325 | 0.3675 | uniform | yes | Tchobanoglous et al., 2014 | chapter 13, included in SI | yes
Energy_content_methane | MJ/m3 methane | 37.8 | 35.91 | 39.69 | uniform | yes |  | included in SI | yes
CHP_electricity_efficiency | % | 40% | 38% | 42% | uniform | yes |  | included in SI | yes
CHP_heat_efficiency | % | 55% | 52.25% | 57.75% | uniform | yes |  | included in SI | yes
Cp_sludge | kJ/kg-C | 4.2 |  |  | constant |  | Tchobanoglous et al., 2014 |  | yes
U_floor | W/m2-C |  | 1.7 | 2.85 | uniform | yes | Tchobanoglous et al., 2014 | Table 13-35 | yes
U_wall | W/m2-C |  | 0.57 | 1.4 | uniform | yes | Tchobanoglous et al., 2014 | Table 13-35 | yes
U_roof | W/m2-C |  | 3 | 3.6 | uniform | yes | Tchobanoglous et al., 2014 | Table 13-35 | yes
Mesophilic_AD_temperature | deg C | 35 | 33.25 | 36.75 | uniform | yes | Tchobanoglous et al., 2014 | Table 13-27, listed as 38 C in SI | yes
AD_bottom_slope | m vert/m horiz | 0.16667 | 0.15833 | 0.175 | uniform | yes | Tchobanoglous et al., 2014 |  | yes
PPMS_COD_content | g COD/g VS | 168.6 | 56.2 | 337.2 | uniform | yes | lab results
PPMS_VS_TS_ratio |  |  | 0.5 | 0.75 | uniform | yes
AD_VS_destruction | % | 30% | 25% | 35% | uniform | yes | lab result(low and upper value guessed) | chapter 13, use better code to create more certainty on range; find SRT | yes
AD_VS_destruction_mixed |  | 45% | 40% | 50% | uniform | yes | lab result(low and upper value guessed)
PPMS_landfill_decay_rate |  |  | 0.016 | 0.107 | uniform | yes | https://pubs.acs.org/doi/full/10.1021/es100240r | Pulled range from misc organics to mixed paper from table 3
T_wall_10 | deg C | 0 | -2 | 2 | uniform | yes | Tchobanoglous et al., 2014 | example 13-7 | yes
T_floor_10 | deg C | 5 | 3 | 7 | uniform | yes | Tchobanoglous et al., 2014 | example 13-7 | yes
T_roof_10 | deg C | -5 | -7 | 3 | uniform | yes | Tchobanoglous et al., 2014 | example 13-7 | yes
T_wall_15 | deg C | 5 | 3 | 7 | uniform | yes | Tchobanoglous et al., 2015
T_floor_15 | deg C | 10 | 8 | 12 | uniform | yes | Tchobanoglous et al., 2016
T_roof_15 | deg C | 0 | -2 | 2 | uniform | yes | Tchobanoglous et al., 2017
T_wall_20 | deg C | 15 | 13 | 17 | uniform | yes | Tchobanoglous et al., 2018
T_floor_20 | deg C | 12 | 10 | 14 | uniform | yes | Tchobanoglous et al., 2019
T_roof_20 | deg C | 22 | 20 | 24 | uniform | yes | Tchobanoglous et al., 2020
T_wall_25 | deg C | 18 | 16 | 20 | uniform | yes | Tchobanoglous et al., 2021
T_floor_25 | deg C | 15 | 13 | 17 | uniform | yes | Tchobanoglous et al., 2022
T_roof_25 | deg C | 30 | 28 | 32 | uniform | yes | Tchobanoglous et al., 2023
AD_depth | m | 7.5 | 7.125 | 7.875 | uniform | yes | Tchobanoglous et al., 2014 |  | yes
AD_freeboard | m | 0.3 | 0.3 | 0.6 | triangular | yes | Tchobanoglous et al., 2014 |  | yes
COD_degredation | % | 80% | 60% | 90% | uniform | yes | lab result(low and upper value guessed) | https://pubs.acs.org/doi/10.1021/acs.jafc.7b04005
COD_degredation_mixed | % | 90% | 80% | 95% | uniform | yes | lab result(low and upper value guessed)
dummy |  | 1 |  |  | constant
mixed_AD
FW_VS | g / L | 38.5 | 33.5 | 43.5 | uniform | yes | lab results
FW_COD_content | g COD/g VSS | 617.6 | 532.4 | 683.3 | uniform | yes | lab results
Specific_methane_yield_mixed | m3 CH4/kg VS | 0.15145 | 0.14 | 0.16 | uniform |  | lab results
Global_Warming_Potential
CH4_GWP | Kg CO2 eq | 25 |  |  | constant |  | https://niwa.co.nz/atmosphere/faq/what-are-global-warming-potentials-and-co2-equivalent-emissions
NaOH_GWP | Kg CO2 eq | 1.09 |  |  | constant |  | Life Cycle Inventory (LCI) Data – Treatment Chemicals, Construction Materials, Transportation, On-site Equipment, and Other Processes for Use in Spreadsheets for Environmental Footprint Analysis (SEFA)
Greenhouse_Gas_Emissions
coal_GHG | Kg CO2 eq / Kwh | 1.0507 | 0.94554 | 1.1556 | uniform | yes
oil_GHG | Kg CO2 eq / Kwh | 0.96806 | 0.86791 | 1.0606 | uniform | yes
gas_GHG | Kg CO2 eq / Kwh | 0.57145 | 0.50277 | 0.63306 | uniform | yes
hydro_GHG | Kg CO2 eq / Kwh | 0.057476 | 0.053095 | 0.061452 | uniform | yes
bio_GHG | Kg CO2 eq / Kwh | 0.41756 | 0.37586 | 0.45743 | uniform | yes
geo_GHG | Kg CO2 eq / Kwh | 0.075753 | 0.067761 | 0.08316 | uniform | yes
wind_GHG | Kg CO2 eq / Kwh | 0.023435 | 0.019606 | 0.027977 | uniform | yes
solar_GHG | Kg CO2 eq / Kwh | 0.076791 | 0.073319 | 0.080291 | uniform | yes
nuclear_GHG | Kg CO2 eq / Kwh | 0.012149 | 0.010867 | 0.013249 | uniform | yes
TEA
Driver_wages_US | usd/hr | 24 | 17.5 | 29.24 | triangular | yes | Salary Expert Truck US
Average_speed | km/hr | 48 | 32 | 95 | triangular | yes | estimated
diesel_transport | L/t-km |  | 0.021 | 0.03 | uniform | yes | Li and Feng 2018, Larsen et al. 2018 | checked based on fuel usage and loads | yes
diesel_cost_US | usd/L |  | 0.63 | 0.99 | uniform | yes | Global Diesel Price | updated 7/6/23
Location_in_US
region | US region | 7 |  |  | constant |  |  | 1-NE, 2-SE, 3-midwest, 4-south cent., 5-mtn. plains, 6-pacific
Tipping_fees_US_1 | usd/tonne | 94.15 |  |  | constant |  | EREF 2022 tipping fees publishing | converted to tonne instead of ton and used weighted value
Tipping_fees_US_2 | usd/tonne | 50.55 |  |  | constant |  | EREF 2022 tipping fees publishing
Tipping_fees_US_3 | usd/tonne | 78.06 |  |  | constant |  | EREF 2022 tipping fees publishing
Tipping_fees_US_4 | usd/tonne | 48.79 |  |  | constant |  | EREF 2022 tipping fees publishing
Tipping_fees_US_5 | usd/tonne | 55.22 |  |  | constant |  | EREF 2022 tipping fees publishing
Tipping_fees_US_6 | usd/tonne | 65.69 |  |  | constant |  | EREF 2022 tipping fees publishing
Tipping_fees_US_7 | usd/tonne |  | 48.79 | 94.15 | uniform | yes | Average based on above columns
k_high_rain | methane generation constant | 0.02 |  |  | constant |  | based on EPA methane collection paper, sept 2008
k_low_rain | methane generation constant | 0.04 |  |  | constant
Region_1_Assumptions | [6 empty] | See EnergyMix_by_US_State excel sheet
coal_use_US_1 | % of use for region | 0.087168 |  |  | constant |  | energy consumption from https://www.eia.gov/electricity/state/ |  | % of use for region
oil_use_US_1 | % of use for region | 0.0031268 |  |  | constant
gas_use_US_1 | % of use for region | 0.49769 |  |  | constant
hydro_use_US_1 | % of use for region | 0.062918 |  |  | constant
bio_use_US_1 | % of use for region | 0.038691 |  |  | constant
geo_use_US_1 | % of use for region | 0 |  |  | constant
wind_use_US_1 | % of use for region | 0.018786 |  |  | constant
solar_use_US_1 | % of use for region | 0.022766 |  |  | constant
nuclear_use_US_1 | % of use for region | 0.26912 |  |  | constant |  | Implications of Biorefinery Policy Incentives and Location-Specific Economic Parameters for the Financial Viability of Biofuels
Electricity_cost_1 | USD/kWh | 0.10018 |  |  | constant
Region_2_Assumptions | [6 empty] | See EnergyMix_by_US_State excel sheet
coal_use_US_2 | % of use for region | 0.18416 |  |  | constant |  | energy consumption from https://www.eia.gov/electricity/state/
oil_use_US_2 | % of use for region | 0.0020807 |  |  | constant
gas_use_US_2 | % of use for region | 0.45446 |  |  | constant
hydro_use_US_2 | % of use for region | 0.047536 |  |  | constant
bio_use_US_2 | % of use for region | 0.024043 |  |  | constant
geo_use_US_2 | % of use for region | 0 |  |  | constant
wind_use_US_2 | % of use for region | 0.00070909 |  |  | constant
solar_use_US_2 | % of use for region | 0.030389 |  |  | constant
nuclear_use_US_2 | % of use for region | 0.25652 |  |  | constant |  | Implications of Biorefinery Policy Incentives and Location-Specific Economic Parameters for the Financial Viability of Biofuels
Electricity_cost_2 | USD/kWh | 0.0652 |  |  | constant
Region_3_Assumptions | [6 empty] | See EnergyMix_by_US_State excel sheet
coal_use_US_3 | % of use for region | 0.40055 |  |  | constant |  | energy consumption from https://www.eia.gov/electricity/state/
oil_use_US_3 | % of use for region | 0.0034954 |  |  | constant
gas_use_US_3 | % of use for region | 0.2287 |  |  | constant
hydro_use_US_3 | % of use for region | 0.010912 |  |  | constant
bio_use_US_3 | % of use for region | 0.01469 |  |  | constant
geo_use_US_3 | % of use for region | 0 |  |  | constant
wind_use_US_3 | % of use for region | 0.13541 |  |  | constant
solar_use_US_3 | % of use for region | 0.0062537 |  |  | constant
nuclear_use_US_3 | % of use for region | 0.20006 |  |  | constant |  | Implications of Biorefinery Policy Incentives and Location-Specific Economic Parameters for the Financial Viability of Biofuels
Electricity_cost_3 | USD/kWh | 0.07092 |  |  | constant
Region_4_Assumptions | [6 empty] | See EnergyMix_by_US_State excel sheet
coal_use_US_4 | % of use for region | 0.18417 |  |  | constant |  | energy consumption from https://www.eia.gov/electricity/state/
oil_use_US_4 | % of use for region | 0.00542 |  |  | constant
gas_use_US_4 | % of use for region | 0.481 |  |  | constant
hydro_use_US_4 | % of use for region | 0.011307 |  |  | constant
bio_use_US_4 | % of use for region | 0.013143 |  |  | constant
geo_use_US_4 | % of use for region | 3.7918e-05 |  |  | constant
wind_use_US_4 | % of use for region | 0.18903 |  |  | constant
solar_use_US_4 | % of use for region | 0.022056 |  |  | constant
nuclear_use_US_4 | % of use for region | 0.093869 |  |  | constant |  | Implications of Biorefinery Policy Incentives and Location-Specific Economic Parameters for the Financial Viability of Biofuels
Electricity_cost_4 | USD/kWh | 0.05862 |  |  | constant
Region_5_Assumptions | [6 empty] | See EnergyMix_by_US_State excel sheet
coal_use_US_5 | % of use for region | 0.48921 |  |  | constant |  | energy consumption from https://www.eia.gov/electricity/state/
oil_use_US_5 | % of use for region | 0.0022924 |  |  | constant
gas_use_US_5 | % of use for region | 0.15918 |  |  | constant
hydro_use_US_5 | % of use for region | 0.087682 |  |  | constant
bio_use_US_5 | % of use for region | 0.0053335 |  |  | constant
geo_use_US_5 | % of use for region | 0.0016572 |  |  | constant
wind_use_US_5 | % of use for region | 0.22581 |  |  | constant
solar_use_US_5 | % of use for region | 0.02821 |  |  | constant
nuclear_use_US_5 | % of use for region | 0 |  |  | constant |  | Implications of Biorefinery Policy Incentives and Location-Specific Economic Parameters for the Financial Viability of Biofuels
Electricity_cost_5 | USD/kWh | 0.0677 |  |  | constant
Region_6_Assumptions | [6 empty] | See EnergyMix_by_US_State excel sheet
coal_use_US_6 | % of use for region | 0.032831 |  |  | constant |  | energy consumption from https://www.eia.gov/electricity/state/
oil_use_US_6 | % of use for region | 0.01207 |  |  | constant
gas_use_US_6 | % of use for region | 0.40169 |  |  | constant
hydro_use_US_6 | % of use for region | 0.22083 |  |  | constant
bio_use_US_6 | % of use for region | 0.025271 |  |  | constant
geo_use_US_6 | % of use for region | 0.033284 |  |  | constant
wind_use_US_6 | % of use for region | 0.076485 |  |  | constant
solar_use_US_6 | % of use for region | 0.10302 |  |  | constant
nuclear_use_US_6 | % of use for region | 0.09355 |  |  | constant |  | Implications of Biorefinery Policy Incentives and Location-Specific Economic Parameters for the Financial Viability of Biofuels
Electricity_cost_6 | USD/kWh | 0.10714 |  |  | constant
Region_7_Assumptions | [6 empty] | See EnergyMix_by_US_State excel sheet
coal_use_US_7 | % of use for region | 0.22968 |  |  | constant |  | energy consumption from https://www.eia.gov/electricity/state/
oil_use_US_7 | % of use for region | 0.0047476 |  |  | constant
gas_use_US_7 | % of use for region | 0.37046 |  |  | constant
hydro_use_US_7 | % of use for region | 0.073532 |  |  | constant
bio_use_US_7 | % of use for region | 0.020195 |  |  | constant
geo_use_US_7 | % of use for region | 0.0058298 |  |  | constant
wind_use_US_7 | % of use for region | 0.1077 |  |  | constant
solar_use_US_7 | % of use for region | 0.035448 |  |  | constant
nuclear_use_US_7 | % of use for region | 0.15219 |  |  | constant
Electricity_cost_7 | USD/kWh |  | 0.05862 | 0.10714 | uniform | yes
Transport_distance_US_1 | km |  | 10 | 189 | uniform | yes
Transport_distance_US_2 | km |  | 10 | 478 | uniform | yes
Transport_distance_US_3 | km |  | 42 | 463 | uniform | yes
Transport_distance_US_4 | km |  | 28 | 458 | uniform | yes
Transport_distance_US_5 | km |  | 634 | 755 | uniform | yes
Transport_distance_US_6 | km |  | 40 | 418 | uniform | yes
Transport_distance_US_7 | km |  | 25 | 400 | uniform | yes